## BOM
Comment | Description | Designator | Footprint | LibRef | Quantity
1uF |  | C1, C8, C11, C16 | 0603CAP | GRT188R61H105ME13D | 4
100nF |  | C2, C3, C4, C5, C6, C9, C10, C22 | 0402CAP | GCM155R71H104KE02D | 8
10uF |  | C7 | FP-GRT31C-0_2-IPC_B | GRT31CR61H106ME01L | 1
22pF |  | C12, C15, C17, C18, C19 | 0402CAP | C0402C220J5GAC7411 | 5
22uF | Multilayer Ceramic Capacitors 22uF ±10% 16V X7R SMD 1210 | C13 | FP-GRM319-0_15-MFG | GRM319R61C226ME15D | 1
47nF | Chip Capacitor, 47 nF, +/- 10%, 50 V, -55 to 125 degC, 0402 (1005 Metric), RoHS, Tape and Reel | C14 | FP-GRM155-0_05-MFG | GRM155R71H473KE14D | 1
47 uF |  | C20, C21 | CAPAE7866X61N | EEE-FT1H470AL | 2
Red | LED RED CLEAR 2SMD | D1 | FP-APT1608LSECK-J3-PRV-MFG | APT1608LSECK/J3-PRV | 1
Green | LED GREEN CLEAR CHIP SMD | D2 | FP-APT1608MGC-MFG | APT1608MGC | 1
PMEG40T20EPX |  | D3 | SODFL470X110-2N | PMEG40T20EPX | 1
USB C | CONN RCP USB3.1 TYPEC 24P SMD RA | J1 | FP-1054500101-MFG | 1054500101 | 1
47uH |  | L1 | INDC3225X25N | L1210R470KDWIT | 1
Power Pad |  | P1, P3, P5, P7, P9 | Power Pad | Power Pad | 5
Small PTH Pad |  | P2, P4, P6, P8 | Small PTH Pad | Small PTH Pad | 4
27 |  | R1, R2 | RESC1005X40X25LL05T05 | ERJ2RKD27R0X | 2
750 |  | R3 | RESC1005X40X25LL05T05 | ERJ-2RKF7500X | 1
5.1k | PANASONIC - ERJ2RKF5101X - SMD Chip Resistor, 0402 [1005 Metric], 5.1 kohm, ERJ2R Series, 50 V, Thick Film, 100 mW | R4, R5, R6, R7, R8, R9, R14, R15, R18, R19, R20 | RESC1005X40X25LL05T05 | ERJ-2RKF5101X | 11
330 |  | R10, R12, R13 | RESC1005X40X25LL05T05 | ERJ2RKF3300X | 3
2.7k |  | R11 | RESC1005X40X25LL05T05 | ERJ2RKF2701X | 1
604 |  | R16 | RESC1005X40X25LL05T05 | ERJ-2RKF6040X | 1
100k |  | R17, R21 | RESC1005X40X25LL05T05 | ERJ2RHD1003X | 2
EVQ-P2402M |  | SW1 | EVQ-P2402M | EVQ-P2402M | 1
AS5047D-ATSM |  | U1 | TSOP65P640X120-14N | AS5047D-ATSM | 1
ATSAMD21G18A-MF |  | U2 | QFN-48 | ATSAMD21G18A-MF | 1
DRV8316 |  | U3 | QFN50P500X700X100_HS-41L | DRV8316 | 1
LM4040D33FTA |  | U4 | SOT65P210X100-3N | LM4040D33FTA | 1
LT1716CS5#TRMPBF | SOT-23, 44 V, Over-the-Top, Micropower, Precision Rail-to-Rail Comparator, 1 Channel, 2.7 to 44 V, 0 to +70 degC, 5-pin Plastic TSOT-23 (S5), Mini Tape and Reel | U5 | SOT95P280X100-5N | LT1716CS5#TRMPBF | 1
OR | Single Power Supply 2-INPUT POSITIVE OR GATE with Logic Level Shifter, DBV0005A, LARGE T&R | U6 | DBV0005A_M | SN74LV1T32DBVR | 1
32.768 kHz | Crystal Oscillator | Y1 | ABS05W-32.768KHZ-D-2-T | ABS05W-32.768KHZ-D-2-T | 1